## AC Diagram
Useable Fuel (gal)
| 74 |  | (74 max)
Pilot |  | bags | Co-pilot
190 |  | 0 | 130
Seat 3 |  | bags | Seat 4
100 |  | 0 | 130
Baggage
30
Max rear compartment wt is 270 lbs
|  | Ramp Weight = | 3338 | (Max allowed is 3412 lb.)
|  | Takeoff Weight = | 3326 | (Max allowed is 3400 lb.) | Weight below gross = | 74
|  | Zero Fuel Weight = | 2894

## W&B Table
Cumulative
|  |  | Weight (#) | Arm (in.) |  | Moment/100 |  | Weight | Moment |  | Effective C.G.
|  |  |  | Min | Max | Min | Max |  | Min | Max | Min | Max
Certificated Empty AC |  |  | 2314 | 80.79 | 80.79 | 1869.4806 | 1869.4806 | 2314 | 1869.4806 | 1869.4806 | 80.79 | 80.79
Pilot |  |  | 190 | 85 | 89 | 161.5 | 169.1 | 2504 | 2030.9806 | 2038.5806 | 81.1094 | 81.413
Front bags |  |  | 0 | 85 | 89 | 0 | 0 | 2504 | 2030.9806 | 2038.5806 | 81.1094 | 81.413
Co-pilot |  |  | 130 | 85 | 89 | 110.5 | 115.7 | 2634 | 2141.4806 | 2154.2806 | 81.3015 | 81.7874
Seat 3 |  |  | 100 | 121 | 127 | 121 | 127 | 2734 | 2262.4806 | 2281.2806 | 82.7535 | 83.4411
Rear bags |  |  | 0 | 121 | 127 | 0 | 0 | 2734 | 2262.4806 | 2281.2806 | 82.7535 | 83.4411
Seat 4 |  |  | 130 | 121 | 127 | 157.3 | 165.1 | 2864 | 2419.7806 | 2446.3806 | 84.4895 | 85.4183
Baggage |  |  | 30 | 150 | 150 | 45 | 45 | 2894 | 2464.7806 | 2491.3806 | 85.1686 | 86.0878
Initial fuel | 74 | gal | 444 | 75 | 75 | 333 | 333 | 3338 | 2797.7806 | 2824.3806 | 83.8161 | 84.613
Take off fuel | 72 | gal | 432 | 75 | 75 | 324 | 324 | 3326 | 2788.7806 | 2815.3806 | 83.8479 | 84.6476
| 1 | Min & max arms indicate range of seat adjustment positions
| 2 | Certificated AC weight includes oil and undrainable fuel
| 3 | Approximately 2.0 gal of fuel used in start up and taxi

## Envelope
| C.G. | Weight
| 77 | 2000
| 77 | 2800
| 82.1 | 3400
| 86.7 | 3400
| 87.7 | 2800
| 87.7 | 2000
Min CG |  |  | 2894
Min CG | Zero fuel | 85.1686 | 3326
Max CG | T/O fuel | 83.8479 | 3326
Max CG | T/O fuel | 84.6476 | 2894
| Zero fuel | 86.0878 | 2894
85.1686